## Symmetrical_TwoCell
بسم الله الرحمن الرحيم
Redundant |  |  | Moment at Station 1 |  |  | Moment at Station 2 |  |  | Force in z-direction located at d from c.g. | [5 empty] | Force in x-direction located at c from c.g. |  |  | Force in y-direction
A1(in^2) | 0.5 |  | Mx 1 | 0 |  | Mx 2 | 50000 |  | Pz | 5000 |  | L | 10 |  | Px | 0 |  | Paxial | 0
A2(in^2) | 1 |  | Mz 1 | 0 |  | Mz 2 | 0 |  | d | 4.4675 |  | t | 0.04 |  | c | 0 |  | ∆y | 10
|  |  | Ty 1 | 0 |  | Ty 2 | 0
|  |  |  | Vertical Web Length |  | Horizontal Web Length
E | 10700000 | Fcy | 40000 | a | 10 | b1 | 10 | b2 | 10 | b3 | 10
w | 1.243 | Eff | Yes
Set up a table to determine section Properties and determine stringer load P at each station
Station 1 (y = 0)
|  | Origin located at 5 | [11 empty] | For redundant stringers, set A_boom and A_eff =0
Stringer No. | Area(in^2) | x | z | A*x | A*z | X | Z | A*X^2 | A*Z^2 | A*X*Z | Stress | P | Paxial | A_boom | Comp/Ten | No. Sides | A_eff | a | b1 | b2 | b3
1 | 0.54972 | 20 | 10 | 10.9944 | 5.4972 | 11.9675 | 5.7714 | 78.732 | 18.3109 | 37.9692 | 0 | 0 | 0 | 0.5 | C | 2 | 0.04972 | 0 | 0 | 0 | 0
2 | 0.76667 | 20 | 0 | 15.3333 | 0 | 11.9675 | -4.2286 | 109.8035 | 13.7085 | -38.7975 | 0 | 0 | 0 | 0.5 | T | 0 | 0.26667 | 1 | 0 | 1 | 0
3 | 0.9 | 10 | 0 | 9 | 0 | 1.9675 | -4.2286 | 3.4841 | 16.0926 | -7.4879 | 0 | 0 | 0 | 0.5 | T | 0 | 0.4 | 0 | 1 | 1 | 0
4 | 1.2667 | 0 | 0 | 0 | 0 | -8.0325 | -4.2286 | 81.7259 | 22.6489 | 43.0232 | 0 | 0 | 0 | 1 | T | 0 | 0.26667 | 1 | 1 | 0 | 0
5 | 1.0497 | 0 | 10 | 0 | 10.4972 | -8.0325 | 5.7714 | 67.7284 | 34.9657 | -48.6639 | 0 | 0 | 0 | 1 | C | 2 | 0.04972 | 0 | 0 | 0 | 0
6 | 0.54972 | 10 | 10 | 5.4972 | 5.4972 | 1.9675 | 5.7714 | 2.1281 | 18.3109 | 6.2424 | 0 | 0 | 0 | 0.5 | C | 2 | 0.04972 | 0 | 0 | 0 | 0
7 | 0 | 0 | 0 | 0 | 0 | -8.0325 | -4.2286 | 0 | 0 | 0 | 0 | 0 | 0 | 0 | C | Input | 0 | 0 | 0 | 0 | 0
8 | 0 | 0 | 0 | 0 | 0 | -8.0325 | -4.2286 | 0 | 0 | 0 | 0 | 0 | 0 | 0 | C | Input | 0 | 0 | 0 | 0 | 0
| ∑A |  |  | ∑Ax | ∑Az |  |  | Iz | Ix | Ixz |  | ∑P
| 5.0825 |  |  | 40.8249 | 21.4916 |  |  | 343.6021 | 124.0376 | -7.7144 |  | 0
Location of c.g.: | [7 empty] | Kxz | Kz | Kx
X_bar | 8.0325 | [6 empty] | -0.00018126 | 0.0080733 | 0.0029144
Z_bar | 4.2286 | [6 empty] | B1 | B2
[8 empty] | 0 | 0
Station 2 (y = 10)
Origin located at 5
Stringer No. | Area(in^2) | x | z | A*x | A*z | X | Z | A*X^2 | A*Z^2 | A*X*Z | Stress | P | Paxial | A_boom | Comp/Ten | No. Sides | A_eff | a | b1 | b2 | b3
1 | 0.54972 | 20 | 10 | 10.9944 | 5.4972 | 11.9675 | 5.7714 | 78.732 | 18.3109 | 37.9692 | -2438.2037 | -1340.3305 | 0 | 0.5 | C | 2 | 0.04972 | 0 | 0 | 0 | 0
2 | 0.76667 | 20 | 0 | 15.3333 | 0 | 11.9675 | -4.2286 | 109.8035 | 13.7085 | -38.7975 | 1598.4672 | 1225.4915 | 0 | 0.5 | T | 0 | 0.26667 | 1 | 0 | 1 | 0
3 | 0.9 | 10 | 0 | 9 | 0 | 1.9675 | -4.2286 | 3.4841 | 16.0926 | -7.4879 | 1689.0972 | 1520.1874 | 0 | 0.5 | T | 0 | 0.4 | 0 | 1 | 1 | 0
4 | 1.2667 | 0 | 0 | 0 | 0 | -8.0325 | -4.2286 | 81.7259 | 22.6489 | 43.0232 | 1779.7271 | 2254.321 | 0 | 1 | T | 0 | 0.26667 | 1 | 1 | 0 | 0
5 | 1.0497 | 0 | 10 | 0 | 10.4972 | -8.0325 | 5.7714 | 67.7284 | 34.9657 | -48.6639 | -2256.9437 | -2369.1601 | 0 | 1 | C | 2 | 0.04972 | 0 | 0 | 0 | 0
6 | 0.54972 | 10 | 10 | 5.4972 | 5.4972 | 1.9675 | 5.7714 | 2.1281 | 18.3109 | 6.2424 | -2347.5737 | -1290.5094 | 0 | 0.5 | C | 2 | 0.04972 | 0 | 0 | 0 | 0
7 | 0 | 0 | 0 | 0 | 0 | -8.0325 | -4.2286 | 0 | 0 | 0 | 0 | 0 | 0 | 0 | C | Input | 0 | 0 | 0 | 0 | 0
8 | 0 | 0 | 0 | 0 | 0 | -8.0325 | -4.2286 | 0 | 0 | 0 | 0 | 0 | 0 | 0 | C | Input | 0 | 0 | 0 | 0 | 0
| ∑A |  |  | ∑Ax | ∑Az |  |  | Iz | Ix | Ixz |  | ∑P
| 5.0825 |  |  | 40.8249 | 21.4916 |  |  | 343.6021 | 124.0376 | -7.7144 |  | 0
Location of c.g.: | [7 empty] | Kxz | Kz | Kx
X_bar | 8.0325 | [6 empty] | -0.00018126 | 0.0080733 | 0.0029144
Z_bar | 4.2286 | [6 empty] | B1 | B2
[8 empty] | 9.063 | 403.6671
Shear Calculations
P2-P1
Stringer No. | P(y = 0) | P(y = 10) | ∆P | ∆q
1 | 0 | -1340.3305 | -1340.3305 | -134.0331
2 | 0 | 1225.4915 | 1225.4915 | 122.5492
3 | 0 | 1520.1874 | 1520.1874 | 152.0187
4 | 0 | 2254.321 | 2254.321 | 225.4321
5 | 0 | -2369.1601 | -2369.1601 | -236.916
6 | 0 | -1290.5094 | -1290.5094 | -129.0509
7 | 0 | 0 | 0 | 0
8 | 0 | 0 | 0 | 0
Skin 2-1 and 4-7 are temporarily cut, then shear flow in those web should be zero.
Assuming counter-clockwise for the shear flow with 4-7 in the dirction of cell 2
Moment at
x | z
0 | 0
Pz*d | Px*c | T_external | ∑Mc_open
22337.6883 | 0 | 0 | 26260.7947
[5 empty] | x position |  |  |  |  | z position
Web No. | Web Cut | Cell | qc(lbs/in) | Point 1 | Point 2 | Point 3 | dx | Vx | Point 1 | Point 2 | Point 3 | dz | Vz |  | A | 2A | Mc=qc*2A |  | q_tot | Fx | Fz
Initial-Final |  |  |  | Ref | Final | Initial |  |  | Ref | Final | Initial
2-1 |  |  | -134.0331 | 0 | 11.9675 | 11.9675 | 0 | 0 | 0 | 5.7714 | -4.2286 | 10 | -1340.3305 |  | 59.8377 | 119.6754 | -16040.4562 |  | -255.5293 | 0 | -2555.2926
3-2 |  |  | -11.4839 | 0 | 11.9675 | 1.9675 | 10 | -114.839 | 0 | -4.2286 | -4.2286 | 0 | 0 |  | 21.1428 | 42.2856 | -485.6033 |  | -132.9801 | -1329.8011 | 0
4-3 |  |  | 140.5348 | 0 | 1.9675 | -8.0325 | 10 | 1405.3484 | 0 | -4.2286 | -4.2286 | 0 | 0 |  | 21.1428 | 42.2856 | 5942.5947 |  | 19.0386 | 190.3863 | 0
5-4 |  |  | 365.9669 | 0 | -8.0325 | -8.0325 | 0 | 0 | 0 | -4.2286 | 5.7714 | -10 | -3659.6695 |  | 40.1623 | 80.3246 | 29396.1571 |  | 244.4707 | 0 | -2444.7074
6-5 |  |  | 129.0509 | 0 | -8.0325 | 1.9675 | -10 | -1290.5094 | 0 | 5.7714 | 5.7714 | 0 | 0 |  | 28.8572 | 57.7144 | 7448.1024 |  | 7.5547 | -75.5473 | 0
7-6 |  | None | 0 | 0 | 1.9675 | -8.0325 | 10 | 0 | 0 | 5.7714 | -4.2286 | 10 | 0 |  | 0 | 0 | 0 |  | 0 | 0 | 0
8-7 |  | None | 0 | 0 | -8.0325 | -8.0325 | 0 | 0 | 0 | -4.2286 | -4.2286 | 0 | 0 |  | 0 | 0 | 0 |  | 0 | 0 | 0
1-6 | Cut |  | 0 | 0 | 1.9675 | 11.9675 | -10 | 0 | 0 | 5.7714 | 5.7714 | 0 | 0 |  | 28.8572 | 57.7144 | 0 |  | -121.4962 | 1214.9621 | 0
4-7 |  | None | 0 | 0 | -8.0325 | -8.0325 | 0 | 0 | 0 | -4.2286 | -4.2286 | 0 | 0 |  | 0 | 0 | 0 |  | 0 | 0 | 0
[8 empty] | 0 |  |  |  |  | -5000 |  | ∑A | ∑2A | ∑Mc |  |  | ∑ Fx | ∑ Fz
[8 empty] | Balance |  |  |  |  | Balance |  | 200 | 400 | 26260.7947 |  |  | 0 | -5000
[15 empty] | Tourque Balance Equation Coefficients |  |  |  |  | Balance | Balance
[15 empty] | coef q_cor | free term | q_cor
[15 empty] | 400 | -48598.483 | -121.4962
Note on D5: Roaa Tareq: Depending on the moment direction assumed in tourque balance equation.
Note on G5: Roaa Tareq: Depending on the moment direction assumed in tourque balance equation.
Note on B8: Roaa Tareq: If not given: 30*t
Note on D8: Roaa Tareq: Yes: Area Effective included No: Area Effective ignored
Note on P12: Roaa Tareq: C: Compression T: Tension CT: Neutral(i.e., P=0)
Note on Q12: Roaa Tareq: Number of webs connected to the stringer.
Note on A59: Roaa Tareq: X=0 and Y=0 at c.g.