## Symmetrical_TwoCell
بسم الله الرحمن الرحيم
Redundant |  |  | Moment at Station 1 |  |  | Moment at Station 2 |  |  | Force in z-direction located at d from c.g. | [5 empty] | Force in x-direction located at c from c.g. |  |  | Force in y-direction
A1(in^2) | 0.5 |  | Mx 1 | 0 |  | Mx 2 | 0 |  | Pz | 0 |  | L | 10 |  | Px | 0 |  | Paxial | 0
A2(in^2) | 0.5 |  | Mz 1 | 0 |  | Mz 2 | 0 |  | d | 31.4149 |  | t | 0.05 |  | c | 0 |  | ∆y | 14
|  |  | Ty 1 | 100000 |  | Ty 2 | 0
|  |  |  | Vertical Web Length |  | Horizontal Web Length
E | 10700000 | Fcy | 40000 | a | 10 | b1 | 10 | b2 | 10 | b3 | 10
w | 1.5538 | Eff | Yes
Set up a table to determine section Properties and determine stringer load P at each station
Station 1 (y = 0)
|  | Origin located at 4 | [11 empty] | For redundant stringers, set A_boom and A_eff =0
Stringer No. | Area(in^2) | x | z | A*x | A*z | X | Z | A*X^2 | A*Z^2 | A*X*Z | Stress | P | Paxial | A_boom | Comp/Ten | No. Sides | A_eff | a | b1 | b2 | b3
1 | 0.57769 | 60 | 0 | 34.6613 | 0 | 38.9149 | 1.5409 | 874.833 | 1.3717 | 34.6406 | 0 | 0 | 0 | 0.5 | C | 2 | 0.077688 | 0 | 0 | 0 | 0
2 | 0.83333 | 30 | -10 | 25 | -8.3333 | 8.9149 | -8.4591 | 66.2294 | 59.6302 | -62.8432 | 0 | 0 | 0 | 0.5 | T | 0 | 0.33333 | 1 | 0 | 1 | 0
3 | 1 | 10 | -10 | 10 | -10 | -11.0851 | -8.4591 | 122.8797 | 71.5563 | 93.77 | 0 | 0 | 0 | 0.5 | T | 0 | 0.5 | 0 | 1 | 1 | 0
4 | 0.83333 | 0 | 0 | 0 | 0 | -21.0851 | 1.5409 | 370.4849 | 1.9787 | -27.0751 | 0 | 0 | 0 | 0.5 | T | 0 | 0.33333 | 1 | 1 | 0 | 0
5 | 0.57769 | 10 | 10 | 5.7769 | 5.7769 | -11.0851 | 11.5409 | 70.9862 | 76.9437 | -73.9049 | 0 | 0 | 0 | 0.5 | C | 2 | 0.077688 | 0 | 0 | 0 | 0
6 | 0.57769 | 30 | 10 | 17.3306 | 5.7769 | 8.9149 | 11.5409 | 45.9119 | 76.9437 | 59.436 | 0 | 0 | 0 | 0.5 | C | 2 | 0.077688 | 0 | 0 | 0 | 0
7 | 0 | 0 | 0 | 0 | 0 | -21.0851 | 1.5409 | 0 | 0 | 0 | 0 | 0 | 0 | 0 | C | Input | 0 | 0 | 0 | 0 | 0
8 | 0 | 0 | 0 | 0 | 0 | -21.0851 | 1.5409 | 0 | 0 | 0 | 0 | 0 | 0 | 0 | C | Input | 0 | 0 | 0 | 0 | 0
| ∑A |  |  | ∑Ax | ∑Az |  |  | Iz | Ix | Ixz |  | ∑P
| 4.3997 |  |  | 92.7688 | -6.7796 |  |  | 1551.325 | 288.4243 | 24.0233 |  | 0
Location of c.g.: | [7 empty] | Kxz | Kz | Kx
X_bar | 21.0851 | [6 empty] | 5.376e-05 | 0.0034716 | 0.00064544
Z_bar | -1.5409 | [6 empty] | B1 | B2
[8 empty] | 0 | 0
Station 2 (y = 10)
Origin located at 4
Stringer No. | Area(in^2) | x | z | A*x | A*z | X | Z | A*X^2 | A*Z^2 | A*X*Z | Stress | P | Paxial | A_boom | Comp/Ten | No. Sides | A_eff | a | b1 | b2 | b3
1 | 0.57769 | 60 | 0 | 34.6613 | 0 | 38.9149 | 1.5409 | 874.833 | 1.3717 | 34.6406 | 0 | 0 | 0 | 0.5 | C | 2 | 0.077688 | 0 | 0 | 0 | 0
2 | 0.83333 | 30 | -10 | 25 | -8.3333 | 8.9149 | -8.4591 | 66.2294 | 59.6302 | -62.8432 | 0 | 0 | 0 | 0.5 | T | 0 | 0.33333 | 1 | 0 | 1 | 0
3 | 1 | 10 | -10 | 10 | -10 | -11.0851 | -8.4591 | 122.8797 | 71.5563 | 93.77 | 0 | 0 | 0 | 0.5 | T | 0 | 0.5 | 0 | 1 | 1 | 0
4 | 0.83333 | 0 | 0 | 0 | 0 | -21.0851 | 1.5409 | 370.4849 | 1.9787 | -27.0751 | 0 | 0 | 0 | 0.5 | T | 0 | 0.33333 | 1 | 1 | 0 | 0
5 | 0.57769 | 10 | 10 | 5.7769 | 5.7769 | -11.0851 | 11.5409 | 70.9862 | 76.9437 | -73.9049 | 0 | 0 | 0 | 0.5 | C | 2 | 0.077688 | 0 | 0 | 0 | 0
6 | 0.57769 | 30 | 10 | 17.3306 | 5.7769 | 8.9149 | 11.5409 | 45.9119 | 76.9437 | 59.436 | 0 | 0 | 0 | 0.5 | C | 2 | 0.077688 | 0 | 0 | 0 | 0
7 | 0 | 0 | 0 | 0 | 0 | -21.0851 | 1.5409 | 0 | 0 | 0 | 0 | 0 | 0 | 0 | C | Input | 0 | 0 | 0 | 0 | 0
8 | 0 | 0 | 0 | 0 | 0 | -21.0851 | 1.5409 | 0 | 0 | 0 | 0 | 0 | 0 | 0 | C | Input | 0 | 0 | 0 | 0 | 0
| ∑A |  |  | ∑Ax | ∑Az |  |  | Iz | Ix | Ixz |  | ∑P
| 4.3997 |  |  | 92.7688 | -6.7796 |  |  | 1551.325 | 288.4243 | 24.0233 |  | 0
Location of c.g.: | [7 empty] | Kxz | Kz | Kx
X_bar | 21.0851 | [6 empty] | 5.376e-05 | 0.0034716 | 0.00064544
Z_bar | -1.5409 | [6 empty] | B1 | B2
[8 empty] | 0 | 0
Shear Calculations
P2-P1
Stringer No. | P(y = 0) | P(y = 10) | ∆P | ∆q
1 | 0 | 0 | 0 | 0
2 | 0 | 0 | 0 | 0
3 | 0 | 0 | 0 | 0
4 | 0 | 0 | 0 | 0
5 | 0 | 0 | 0 | 0
6 | 0 | 0 | 0 | 0
7 | 0 | 0 | 0 | 0
8 | 0 | 0 | 0 | 0
Skin 2-1 and 4-7 are temporarily cut, then shear flow in those web should be zero.
Assuming counter-clockwise for the shear flow with 4-7 in the dirction of cell 2
Moment at
x | z
0 | 0
Pz*d | Px*c | T_external | ∑Mc_open
0 | 0 | 100000 | 0
[5 empty] | x position |  |  |  |  | z position
Web No. | Web Cut | Cell | qc(lbs/in) | Point 1 | Point 2 | Point 3 | dx | Vx | Point 1 | Point 2 | Point 3 | dz | Vz |  | A | 2A | Mc=qc*2A | L | t | L/t | qc*L/t | q_cor*L/t | q_tot | Fx | Fz
Initial-Final |  |  |  | Ref | Final | Initial |  |  | Ref | Final | Initial
2-1 |  |  | 0 | 0 | 38.9149 | 8.9149 | 30 | 0 | 0 | 1.5409 | -8.4591 | 10 | 0 |  | 171.4609 | 342.9217 | 0 | 31.6228 | 0.05 | 632.4555 | 0 | -39528.4708 | -62.5 | -1875 | -625
3-2 |  |  | 0 | 0 | 8.9149 | -11.0851 | 20 | 0 | 0 | -8.4591 | -8.4591 | 0 | 0 |  | 84.591 | 169.1819 | 0 | 20 | 0.05 | 400 | 0 | -25000 | -62.5 | -1250 | 0
4-3 |  |  | 0 | 0 | -11.0851 | -21.0851 | 10 | 0 | 0 | -8.4591 | 1.5409 | -10 | 0 |  | 97.721 | 195.4421 | 0 | 14.1421 | 0.05 | 282.8427 | 0 | -17677.6695 | -62.5 | -625 | 625
5-4 |  |  | 0 | 0 | -21.0851 | -11.0851 | -10 | 0 | 0 | 1.5409 | 11.5409 | -10 | 0 |  | 113.1301 | 226.2602 | 0 | 14.1421 | 0.05 | 282.8427 | 0 | -17677.6695 | -62.5 | 625 | 625
6-5 |  |  | 0 | 0 | -11.0851 | 8.9149 | -20 | 0 | 0 | 11.5409 | 11.5409 | 0 | 0 |  | 115.409 | 230.8181 | 0 | 20 | 0.05 | 400 | 0 | -25000 | -62.5 | 1250 | 0
7-6 |  | None | 0 | 0 | 8.9149 | -21.0851 | 30 | 0 | 0 | 11.5409 | 1.5409 | 10 | 0 |  | 0 | 0 | 0 | 31.6228 | 0.05 | 632.4555 | 0 | -39528.4708 | 0 | 0 | 0
8-7 |  | None | 0 | 0 | -21.0851 | -21.0851 | 0 | 0 | 0 | 1.5409 | 1.5409 | 0 | 0 |  | 0 | 0 | 0 | 0 | 0.05 | 0 | 0 | 0 | 0 | 0 | 0
1-6 | Cut |  | 0 | 0 | 8.9149 | 38.9149 | -30 | 0 | 0 | 11.5409 | 1.5409 | 10 | 0 |  | 217.688 | 435.376 | 0 | 31.6228 | 0.05 | 632.4555 | 0 | -39528.4708 | -62.5 | 1875 | -625
4-7 |  | None | 0 | 0 | -21.0851 | -21.0851 | 0 | 0 | 0 | 1.5409 | 1.5409 | 0 | 0 |  | 0 | 0 | 0 | 0 | 0.05 | 0 | 0 | 0 | 0 | 0 | 0
[8 empty] | 0 |  |  |  |  | 0 |  | ∑A | ∑2A | ∑Mc |  |  |  | ∑ | ∑ |  | ∑ Fx | ∑ Fz
[8 empty] | Balance |  |  |  |  | Balance |  | 800 | 1600 | 0 |  |  |  | 0 | -164412.2806 |  | 0 | 0
[15 empty] | Tourque Balance Equation Coefficients | [6 empty] | -102.7577 |  | Balance | Balance
[15 empty] | coef q_cor | free term | q_cor
[15 empty] | 1600 | -100000 | -62.5
Note on D5: Roaa Tareq: Depending on the moment direction assumed in tourque balance equation.
Note on G5: Roaa Tareq: Depending on the moment direction assumed in tourque balance equation.
Note on B8: Roaa Tareq: If not given: 30*t
Note on D8: Roaa Tareq: Yes: Area Effective included No: Area Effective ignored
Note on P12: Roaa Tareq: C: Compression T: Tension CT: Neutral(i.e., P=0)
Note on Q12: Roaa Tareq: Number of webs connected to the stringer.
Note on A59: Roaa Tareq: X=0 and Y=0 at c.g.